## Data
Tag Number | Unit | Safety Designator | System | Comm Grp Code | Description | Component Function Name (CFN) | P&ID | P&ID Rev | Equipment Rating | Reference Calc | Commodity Code | Material Req No | Data Sheet No. | Power Reqd | HP (Est/Act/Calc) | Approved Load | LOAD UOM | Manufacturer | Model No | Vendor Drawing | Area /VNS | PO Number | Vendor Supplied (Y/N) | Q-List (Y/N) | Approved Seismic Class | Approved Pressure Boundry Quality Group | Approved Non-Pressure Boundry Quality Group | Approved Quality Class | Approved AQ Class | Facility/BLDG | Location Elev/Area | Import Status | Message
01-N-CCW-ME-001A | 01 | N | CCW | ME | CCW HEAT EXCHANGER | 1-N-CCW-HX-1A | 11111-001-M6-CCW-00001 | 00A | 18200000 | 11111-000-M0C-CCW-00005 | MES0 | 11111-000-MRA-MES0-00001 | 11111-000-MED-MES0-00001 | N | [5 empty] | 11111-000-V1A-MES0-00011 | 11267 | 11111-000-POA-MES0-00001 | N | N | SC-II | NA |  |  |  | 12 | 67 | Success
01-N-CCW-ME-001B | 01 | N | CCW | ME | CCW HEAT EXCHANGER | 1-N-CCW-HX-1B | 11111-001-M6-CCW-00001 | 00A | [12 empty] | 11267 |  | N | N | SC-II | NA |  |  |  | 12 | 67 | Success
01-N-CCW-MP-001A | 01 | N | CCW | MP | CCW PUMP | 1-N-CCW-P-1A | 11111-001-M6-CCW-00001 | 00A |  | 11111-000-M0C-CCW-00006 | MPCG |  |  | Y | E | 150 | HP |  |  |  | 11266 |  | N | N | SC-II | NA | F | N |  | 12 | 66 | Success
01-N-CCW-MP-001B | 01 | N | CCW | MP | CCW PUMP | 1-N-CCW-P-1B | 11111-001-M6-CCW-00001 | 00A |  | 11111-000-M0C-CCW-00006 | MPCG |  |  | Y | E | 205 | HP |  |  |  | 11266 |  | N | N | SC-II | NA | F | N |  | 12 | 66 | Success
01-N-CCW-MT-001 | 01 | N | CCW | MT | CCW SURGE/EXPANSION TANK | 1-N-CCW-TK-1 | 11111-001-M6-CCW-00001 | 00A | [12 empty] | 11265 |  | N | N | SC-II | NA |  |  |  | 12 | 65 | Success
01-N-CCW-MT-002 | 01 | N | CCW | MT | AIR SEPARATOR | 1-N-CCW-TK-2 | 11111-001-M6-CCW-00001 | 00A | [12 empty] | 11265 |  | N | N | SC-II | NA |  |  |  | 12 | 65 | Success
01-N-CCW-MT-003 | 01 | N | CCW | MT | CHEMICAL MAKUP TANK | 1-N-CCW-TK-3 | 11111-001-M6-CCW-00001 | 00A | [12 empty] | 11265 |  | N | N | SC-II | NA |  |  |  | 12 | 65 | Success
01-N-CND-ME-101 | 01 | N | CND | ME | CONDENSER | 1-N-CND--101 | 11111-001-M6-TRB-10004 | 00A | [15 empty] | N | [7 empty] | Success
01-N-FW-ME-101 | 01 | N | FW | ME | FEEDWATER HEATER #1 | 1-N-FW--101 | 11111-001-M6-TRB-10004 | 00A | [15 empty] | N | [7 empty] | Success
01-N-FW-ME-102 | 01 | N | FW | ME | FEEDWATER HEATER #2 | 1-N-FW--102 | 11111-001-M6-TRB-10004 | 00A | [15 empty] | N | [7 empty] | Success
01-N-FW-ME-103 | 01 | N | FW | ME | FEEDWATER HEATER #3 | 1-N-FW--103 | 11111-001-M6-FW-10002 | 00A | [15 empty] | N | [7 empty] | Success
01-N-FW-ME-104 | 01 | N | FW | ME | DEAERATOR | 1-N-FW--104 | 11111-001-M6-FW-10003 | 00A | [15 empty] | N | [7 empty] | Success
01-N-FW-ME-105 | 01 | N | FW | ME | FEEDWATER HEATER #4 | 1-N-FW--105 | 11111-001-M6-FW-10004 | 00A | [15 empty] | N | [7 empty] | Success
01-N-FW-MP-101A | 01 | N | FW | MP | CONDENSATE PUMP | 1-N-FW--101A | 11111-001-M6-FW-10001 | 00A | [5 empty] | Y | E | 300 | [7 empty] | N | [7 empty] | Success
01-N-FW-MP-101B | 01 | N | FW | MP | CONDENSATE PUMP | 1-N-FW--101B | 11111-001-M6-FW-10001 | 00A | [5 empty] | Y | E | 300 | [7 empty] | N | [7 empty] | Success
01-N-FW-MP-102A | 01 | N | FW | MP | FEEDWATER PUMP | 1-N-FW--102A | 11111-001-M6-FW-10004 | 00A | [15 empty] | N | [7 empty] | Success
01-N-FW-MP-102B | 01 | N | FW | MP | FEEDWATER PUMP | 1-N-FW--102B | 11111-001-M6-FW-10004 | 00A | [15 empty] | N | [7 empty] | Success
01-N-FW-MT-101 | 01 | N | FW | MT | DEAERATOR STORAGE TANK | 1-N-FW--101 | 11111-001-M6-FW-10003 | 00A | [15 empty] | N | [7 empty] | Success
01-N-GAS-ML-101A | 01 | N | GAS | ML | FILTER | 1-N-GAS--101A | 11111-001-M6-GAS-10001 | 00A | [15 empty] | N | [7 empty] | Success
01-N-GAS-ML-101B | 01 | N | GAS | ML | FILTER | 1-N-GAS--101B | 11111-001-M6-GAS-10001 | 00A | [15 empty] | N | [7 empty] | Success
01-N-GEN-ME-101A | 01 | N | GEN | ME | STG TEWAC COOLER A | 1-N-GEN--101A | 11111-001-M6-GEN-10001 | 00A | [15 empty] | N | [7 empty] | Success
01-N-GEN-ME-101B | 01 | N | GEN | ME | STG TEWAC COOLER B | 1-N-GEN--101B | 11111-001-M6-GEN-10001 | 00A | [15 empty] | N | [7 empty] | Success
01-N-GEN-ME-101C | 01 | N | GEN | ME | STG TEWAC COOLER C | 1-N-GEN--101C | 11111-001-M6-GEN-10001 | 00A | [15 empty] | N | [7 empty] | Success
01-N-GEN-ME-101D | 01 | N | GEN | ME | STG TEWAC COOLER D | 1-N-GEN--101D | 11111-001-M6-GEN-10001 | 00A | [15 empty] | N | [7 empty] | Success
01-N-GEN-MG-101 | 01 | N | GEN | MG | GENERATOR | 1-N-GEN--101 | 11111-001-M6-GEN-10001 | 00A | [15 empty] | N | [7 empty] | Success
01-N-TBC-ME-101A | 01 | N | TBC | ME | TB COOLING WATER | [26 empty] | Success
01-N-TBC-ME-101B | 01 | N | TBC | ME | TB COOLING WATER HEAT EXCHANGER 2 X 100% | 1-N-TBC--101B | 11111-001-M6-TBC-10002 | 00A | [15 empty] | N | [7 empty] | Success
01-N-TBC-MP-101A | 01 | N | TBC | MP | TB COOLING WATER PUMP | 1-N-TBC--101A | 11111-001-M6-TBC-10001 | 00A | [15 empty] | N | [7 empty] | Success
01-N-TBC-MP-101B | 01 | N | TBC | MP | TB COOLING WATER PUMP 2 X 100% | 1-N-TBC--101B | 11111-001-M6-TBC-10001 | 00A | [15 empty] | N | [7 empty] | Success
01-N-TBC-MT-101 | 01 | N | TBC | MT | TB COOLING WATER | [26 empty] | Success
01-N-TBC-MT-102 | 01 | N | TBC | MT | TB COOLING WATER CHEMICAL ADDITION | 1-N-TBC--102 | 11111-001-M6-TBC-10001 | 00A | [15 empty] | N | [7 empty] | Success
01-N-TRB-MA-201A | 01 | N | TRB | MA | GLAND STEAM EXHAUSTER | 1-N-TRB-FAN-201A | 11111-001-M6-TRB-20002 | 00A | fan data |  | MAA0 | [12 empty] | N | [7 empty] | Success
01-N-TRB-MA-201B | 01 | N | TRB | MA | GLAND STEAM EXHAUSTER | 1-N-TRB-FAN-201B | 11111-001-M6-TRB-20002 | 00A | 5000 CFU |  | MAA0 | [12 empty] | N | [7 empty] | Success
01-N-TRB-MA-301A | 01 | N | TRB | MA | VAPOR EXTRACTOR | 1-N-TRB-FAN-301A | 11111-001-M6-TRB-30001 | 00A | 10000 CFU |  | MA00 | [12 empty] | N | [7 empty] | Success
01-N-TRB-MA-301B | 01 | N | TRB | MA | VAPOR EXTRACTOR | 1-N-TRB-FAN-301B | 11111-001-M6-TRB-30001 | 00A | 1000 CFU |  | MA00 | [12 empty] | N | [7 empty] | Success
01-N-TRB-ME-101 | 01 | N | TRB | ME | MSR | 1-N-TRB-MSR-101 | 11111-001-M6-TRB-10002 | 00A | .1 particles |  | MSM0 | [12 empty] | N | [7 empty] | Success
01-N-TRB-ME-301A | 01 | N | TRB | ME | STG LUBE OIL COOLER A | 1-N-TRB-HX-301A | 11111-001-M6-TRB-30001 | 00A | 20000 BTU |  | MEAE | [12 empty] | N | [7 empty] | Success
01-N-TRB-ME-301B | 01 | N | TRB | ME | STG LUBE OIL COOLER B | 1-N-TRB-HX-301B | 11111-001-M6-TRB-30001 | 00A | 20000 BTU |  | MEAE | [12 empty] | N | [7 empty] | Success
01-N-TRB-ME-401A | 01 | N | TRB | ME | EHC COOLER A | 1-N-TRB-HX-401A | 11111-001-M6-TRB-40001 | 00A | 10000 BTU |  | MEAE | [12 empty] | N | [7 empty] | Success
01-N-TRB-ME-401B | 01 | N | TRB | ME | EHC COOLER B | 1-N-TRB-HX-401B | 11111-001-M6-TRB-40001 | 00A | 10000 BTU |  | MEAE | [12 empty] | N | [7 empty] | Success
01-N-TRB-MP-302 | 01 | N | TRB | MP | LUBE OIL TRANSFER PUMP | 1-N-TRB-P-302 | 11111-001-M6-TRB-30001 | 00A | 100 gpm at 25' |  | MPCG | [12 empty] | N | [7 empty] | Success
01-N-TRB-MP-303A | 01 | N | TRB | MP | MAIN (AC) BEARING OIL PUMP A | 1-N-TRB-P-303A | 11111-001-M6-TRB-30001 | 00A | TBD |  | MPCG | [12 empty] | N | [7 empty] | Success
01-N-TRB-MP-303B | 01 | N | TRB | MP | MAIN (AC) BEARING OIL PUMP B | 1-N-TRB-P-303B | 11111-001-M6-TRB-30001 | 00A | TBD |  | MPCG | [12 empty] | N | [7 empty] | Success
01-N-TRB-MP-304 | 01 | N | TRB | MP | EMERGENCY (DC) BEARING OIL PUMP | 1-N-TRB-P-304 | 11111-001-M6-TRB-30001 | 00A | 125 gpm at 100' |  | MPCG | [12 empty] | N | [7 empty] | Success
01-N-TRB-MT-101 | 01 | N | TRB | MT | 1ST STAGE REHEAT | [26 empty] | Success
01-N-TRB-MU-101 | 01 | N | TRB | MU | HP STEAM TURBINE | 1-N-TRB-T-101 | 11111-001-M6-TRB-20001 | 00A | 250 gal |  | MTL0 | [12 empty] | N | [7 empty] | Success
01-N-TRB-MU-102 | 01 | N | TRB | MU | LP TURBINE | 1-N-TRB-T-102 | 11111-001-M6-TRB-10004 | 00A |  |  | MS00 | [12 empty] | N | [7 empty] | Success
01-N-TRB-MX-301 | 01 | N | TRB | MX | LUBE OIL CONDITIONER MUDULE | 1-N-TRB-MX-301 | 11111-001-M6-TRB-30001 | 00A |  |  | MS00 | [12 empty] | N | [7 empty] | Success
01-N-TRB-MX-401 | 01 | N | TRB | MX | ELECTRO-HYDRAULIC CONTROL (EHC) OIL UNIT | 1-N-TRB-MX-401 | 11111-001-M6-TRB-40001 | 00A | [15 empty] | N | [7 empty] | Success
90-N-TRB-MP-301 | 90 | N | TRB | MP | LUBE OIL TRANSFER PUMP | 90-N-TRB-P-301 | 11111-090-M6-TRB-30001 | 00A | [15 empty] | N | [7 empty] | Warning | Template TMP-MECH-MP-90 for the object does not exist
90-N-TRB-MT-301 | 90 | N | TRB | MT | CLEAN LUBE OIL STORAGE TANK | 90-N-TRB-T-301 | 11111-090-M6-TRB-30001 | 00A | [15 empty] | N | [5 empty] | TRB |  | Warning | Template TMP-MECH-MT-90 for the object does not exist
90-N-TRB-MT-302 | 90 | N | TRB | MT | DIRTY LUBE OIL STORAGE TANK | 90-N-TRB-T-302 | 11111-090-M6-TRB-30001 | 00A | 500,000 gal |  | MT00 | 11111-001-MRA-MT00-00001 | 11111-001-MTD-TRB-00001 | N | E |  | HP | IR | 256 | 11111-000-MT00-V1A-000001 |  | 11111-000-POA-MT00-000001 |  | N | [5 empty] | TRB |  | Warning | Template TMP-MECH-MT-90 for the object does not exist
90-N-TRB-MT-303 | 90 | N | TRB | MT | UNIT 1 STEAM TURBINE MAIN L.O. TANK | 90-N-TRB-T-303 | 11111-001-M6-TRB-30001 | 00A | [15 empty] | N | [7 empty] | Warning | Template TMP-MECH-MT-90 for the object does not exist